## FI_Comm
Define Commodities
~FI_Comm
Csets | CommName | CommDesc | Unit | LimType | CTSLvl | PeakTS | Ctype
\I: Commodity Set | Commodity Name | Commodity Description | Unit | Sense of Balance Equation | TimeSlice Level | Peak Monitoring | Electricity Indicator (for CHPs)
NRG | NAT_GAS | Natural Gas | TWh |  | SEASON
NRG | SOLAR | Solar | TWh |  | SEASON
NRG | WIND_ON | Wind on | TWh |  | SEASON
NRG | ELC_HV | High Voltage Electricity | TWh |  | DAYNITE |  | ELC
DEM | ELC_DEM | Electricity Demand | TWh |  | DAYNITE
ENV | CO2 | CO2 emissions | kt |  | ANNUAL
Note on F5: Amit Kanudia: LO for PRODUCTION >= CONSUMPTION (Default) FX for PRODUCTION = CONSUMPTION UP for PRODUCTION <= CONSUMPTION
Note on G5: Allowed CTSLvl SEASON (Seasonal level) WEEKLY (Weekly level) DAYNITE (day and night level)
Note on H5: Allowed PeakTS ANNUAL (to generate Peak Equation for all the TimeSlices) User TS (to generate Peak Equation for a single TS)
Note on I5: Allowed Ctype ELC (Electricity)

## FI_Process
Define Processes
~FI_Process
Sets | Region | TechName | TechDesc | Tact | Tcap | Tslvl | PrimaryCG | Vintage
\I: Process Set | Region Name | Technology Name | Technology Description | Activity Unit | Capacity Unit | TimeSlice Level | Primary Commodity Group | Vintage Tracking
MIN |  | MIN_NAT_GAS | Supply Natural Gas | TWh | TWh/a | SEASON
MIN |  | MIN_SOLAR | Supply Solar | TWh | TWh/a | SEASON
MIN |  | MIN_WIND_ON | Supply Wind on | TWh | TWh/a | SEASON
ELE |  | EX_ELE_NAT_GAS | Existing Natural as PP | TWh | MW | DAYNITE
STG |  | EX_STG_LiON | Lithium Ion Battery Storage | TWh | MW | DAYNITE
DMD |  | EX_ELE_GRID | Electrical Grid | TWh | MW | DAYNITE
Note on H5: Allowed TsLvl ANNUAL (Annual level) SEASON (Seasonal level) WEEKLY (Weekly level) DAYNITE (day and night level)
Note on I5: Amit Kanudia: Needed only when one wants to override the VEDA default assignment
Note on J5: Allowed Vintage NO (if empty by default mean NO) YES

## Supply
Supply
~FI_T
TechName | * TechDesc | Comm-OUT | Region | ACT_BND | COST
\I: Technology Name | Technology Description | Commodity Output | Region to which attribue value is assigned | Annual activity bound (upper by default) | Extraction cost
\I: Units |  |  |  | TWh/a | EUR/MWh
MIN_NAT_GAS | Supply Natural Gas | NAT_GAS
|  |  | R01 | 238 | 11.28
|  |  | R02 | 152 | 37.71
|  |  | R03 | 170 | 36.92
|  |  | R04 | 236 | 35.01
|  |  | R05 | 292 | 44.44
|  |  | R06 | 240 | 40.25
|  |  | R07 | 384 | 16.58
|  |  | R08 | 174 | 15.91
|  |  | R09 | 174 | 28.11
|  |  | R10 | 308 | 34.55
|  |  | R11 | 228 | 14.61
|  |  | R12 | 172 | 35.16
MIN_SOLAR | Supply Solar | SOLAR |  |  | 0.001
MIN_WIND_ON | Supply Wind on | WIND_ON |  |  | 0.001
Note on C5: With this character *, this column is ignored from VEDA. It is just useful for your information

## Power Plants
Power Plants
~FI_T
TechName | * TechDesc | Comm-IN | Comm-OUT | Region | EFF | CAP2ACT | AFA | STOCK~2023 | STOCK~2025 | STOCK~2030 | STOCK~2035 | STOCK~2040 | PEAK | FIXOM | VAROM
\I: Technology Name | Technology Description | Commodity Input | Commodity Output |  | Efficiency | Capacity to Activity Factor |  | Installed Capacity |  |  |  |  | Peak EQ Factor | Fixed O&M Costs | Variable O&M Costs
\I:Units |  |  |  |  | %/100 | TWh/a per MW |  | MW
EX_ELE_NAT_GAS | Existing Natural as PP | NAT_GAS | ELC_HV |  |  | 8.76
|  |  |  | R01 | 0.48 |  | 1 | 8.9 | 6.9 | 3.6 | 1.9 | 1 | 0.62 | 3.3 | 18.9
|  |  |  | R02 | 0.41 |  | 1 | 4.8 | 4.3 | 3.3 | 2.6 | 2 | 0.82 | 3.1 | 49.9
|  |  |  | R03 | 0.42 |  | 1 | 6.9 | 4.3 | 1.6 | 0.6 | 0.2 | 0.79 | 4.6 | 21.3
|  |  |  | R04 | 0.41 |  | 1 | 7.5 | 6.2 | 3.9 | 2.4 | 1.5 | 0.64 | 4 | 32
|  |  |  | R05 | 0.48 |  | 1 | 10.8 | 8.9 | 5.6 | 3.5 | 2.2 | 0.68 | 4.1 | 16.8
|  |  |  | R06 | 0.54 |  | 1 | 10.1 | 7.1 | 3 | 1.2 | 0.5 | 0.87 | 4.2 | 45.1
|  |  |  | R07 | 0.57 |  | 1 | 17 | 9.5 | 2.3 | 0.5 | 0.1 | 0.52 | 3.2 | 40.3
|  |  |  | R08 | 0.44 |  | 1 | 5.9 | 4.2 | 1.9 | 0.8 | 0.4 | 0.59 | 2.2 | 41.6
|  |  |  | R09 | 0.6 |  | 1 | 8.1 | 4.9 | 1.4 | 0.4 | 0.1 | 0.7 | 2.5 | 42.7
|  |  |  | R10 | 0.56 |  | 1 | 13.4 | 7.7 | 2 | 0.5 | 0.1 | 0.55 | 2.8 | 16.8
|  |  |  | R11 | 0.46 |  | 1 | 8.1 | 7.2 | 5.3 | 3.9 | 2.8 | 0.59 | 4.6 | 31.3
|  |  |  | R12 | 0.51 |  | 1 | 6.8 | 4.9 | 2.2 | 1 | 0.4 | 0.75 | 3.5 | 44.2
Note on C5: With this character *, this column is ignored from VEDA. It is just useful for your information

## Storage
Power Plants
~FI_T
TechName | * TechDesc | Comm-IN | Comm-OUT | Region | STG_EFF | CAP2ACT | STOCK~2023 | STOCK~2025 | STOCK~2030 | STOCK~2035 | STOCK~2040 | PEAK | FIXOM | VAROM | CommGrp | NCAP_AFC~DAYNITE | \I: hours on TS LVL | \I: Energy capacity per Power capacity
\I: Technology Name | Technology Description | Commodity Input | Commodity Output |  | Efficiency | Capacity to Activity Factor | Installed Capacity |  |  |  |  | Peak EQ Factor | Fixed O&M Costs | Variable O&M Costs
\I:Units |  |  |  |  | %/100 | TWh/a per MW | MW | [9 empty] | h | MWh/MW
EX_STG_LiON | Lithium Ion Battery Storage | ELC_HV | ELC_HV |  |  | 8.76 | [8 empty] | NRG | 1
[15 empty] | ACT | 0.000913 | 8760 | 8
|  |  |  | R01 | 0.82 |  | 0.178 | 0.142 | 0.081 | 0.046 | 0.026 | 0.28 | 4.6 | 15.5
|  |  |  | R02 | 0.69 |  | 0.096 | 0.074 | 0.039 | 0.021 | 0.011 | 0.33 | 2.4 | 12
|  |  |  | R03 | 0.61 |  | 0.138 | 0.138 | 0.137 | 0.136 | 0.135 | 0.43 | 3.1 | 19.5
|  |  |  | R04 | 0.79 |  | 0.15 | 0.132 | 0.096 | 0.069 | 0.05 | 0.63 | 4 | 24
|  |  |  | R05 | 0.73 |  | 0.216 | 0.214 | 0.209 | 0.204 | 0.199 | 0.25 | 1.5 | 14
|  |  |  | R06 | 0.73 |  | 0.202 | 0.183 | 0.142 | 0.111 | 0.086 | 0.48 | 2.2 | 16.5
|  |  |  | R07 | 0.71 |  | 0.34 | 0.31 | 0.247 | 0.196 | 0.156 | 0.34 | 4 | 19.5
|  |  |  | R08 | 0.85 |  | 0.118 | 0.1 | 0.067 | 0.045 | 0.03 | 0.41 | 1.9 | 16.5
|  |  |  | R09 | 0.66 |  | 0.162 | 0.153 | 0.132 | 0.113 | 0.098 | 0.26 | 4.5 | 18
|  |  |  | R10 | 0.68 |  | 0.268 | 0.245 | 0.197 | 0.158 | 0.127 | 0.31 | 2.7 | 15
|  |  |  | R11 | 0.67 |  | 0.162 | 0.14 | 0.097 | 0.067 | 0.046 | 0.5 | 1.9 | 7.5
|  |  |  | R12 | 0.64 |  | 0.136 | 0.115 | 0.075 | 0.049 | 0.032 | 0.41 | 4.3 | 12

## Demand
Final Energy Consumption Technologies | [8 empty] | Annual energy demand
|  |  | ~FI_T | [5 empty] | ~FI_T:DEMAND
TechName | *TechDesc | Comm-IN | Comm-OUT | Region | EFF | CAP2ACT | AFA | \I: | CommName | Region | 2023 | 2025 | 2030 | 2035 | 2040
\I: Technology Name | Technology Description | Commodity Input | Commodity Output |  | Efficiency | Capacity to Activity Factor |  | Stock will be calculated | \I: Commodity Name |  | Annual Demand Value [PJ]
\I: Units |  |  |  |  | %/100 | TWh/a per MW |  |  | \I: Units
EX_ELE_GRID | Electrical Grid | ELC_HV | ELC_DEM |  |  | 8.76 | 1 |  | \I: | [8 empty] | 8.76
|  |  |  | R01 | 0.922 |  |  |  | ELC_DEM | R01 | 45.27 | 48.12 | 56.06 | 65.3 | 76.07 | 49.0998 | 8.9 | 77.964 | TRUE | 0.48 | 162.425 | 238 | TRUE
|  |  |  | R02 | 0.944 |  |  |  | ELC_DEM | R02 | 25.14 | 26.36 | 29.68 | 33.42 | 37.62 | 26.6314 | 4.8 | 42.048 | TRUE | 0.41 | 102.5561 | 152 | TRUE
|  |  |  | R03 | 0.922 |  |  |  | ELC_DEM | R03 | 28.39 | 30.94 | 38.38 | 47.6 | 59.03 | 30.7918 | 6.9 | 60.444 | TRUE | 0.42 | 143.9143 | 170 | TRUE
|  |  |  | R04 | 0.935 |  |  |  | ELC_DEM | R04 | 38.91 | 40.48 | 44.7 | 49.35 | 54.48 | 41.615 | 7.5 | 65.7 | TRUE | 0.41 | 160.2439 | 236 | TRUE
|  |  |  | R05 | 0.924 |  |  |  | ELC_DEM | R05 | 55.36 | 57.82 | 64.47 | 71.88 | 80.14 | 59.9134 | 10.8 | 94.608 | TRUE | 0.48 | 197.1 | 292 | TRUE
|  |  |  | R06 | 0.948 |  |  |  | ELC_DEM | R06 | 52.86 | 56.41 | 66.35 | 78.04 | 91.8 | 55.7595 | 10.1 | 88.476 | TRUE | 0.54 | 163.8444 | 240 | TRUE
|  |  |  | R07 | 0.927 |  |  |  | ELC_DEM | R07 | 87.17 | 92.66 | 107.94 | 125.74 | 146.48 | 94.0345 | 17 | 148.92 | TRUE | 0.57 | 261.2632 | 384 | TRUE
|  |  |  | R08 | 0.959 |  |  |  | ELC_DEM | R08 | 31.13 | 33.28 | 39.34 | 46.5 | 54.96 | 32.4609 | 5.9 | 51.684 | TRUE | 0.44 | 117.4636 | 174 | TRUE
|  |  |  | R09 | 0.944 |  |  |  | ELC_DEM | R09 | 42.42 | 44.22 | 49.06 | 54.44 | 60.4 | 44.9364 | 8.1 | 70.956 | TRUE | 0.6 | 118.26 | 174 | TRUE
|  |  |  | R10 | 0.929 |  |  |  | ELC_DEM | R10 | 68.81 | 70.19 | 73.77 | 77.54 | 81.49 | 74.0689 | 13.4 | 117.384 | TRUE | 0.56 | 209.6143 | 308 | TRUE
|  |  |  | R11 | 0.926 |  |  |  | ELC_DEM | R11 | 41.61 | 43.46 | 48.46 | 54.03 | 60.24 | 44.9352 | 8.1 | 70.956 | TRUE | 0.46 | 154.2522 | 228 | TRUE
|  |  |  | R12 | 0.944 |  |  |  | ELC_DEM | R12 | 35.35 | 36.42 | 39.23 | 42.27 | 45.53 | 37.447 | 6.8 | 59.568 | TRUE | 0.51 | 116.8 | 172 | TRUE
Note on C5: With this character *, this column is ignored from VEDA. It is just useful for your information

## Emissions
~PRCCOMEMI
TechName | CommName | NAT_GAS
\I:
EX_ELE_NAT_GAS | CO2 | 199.8